## Sheet1
| Comment | Designator | Description | Footprint | LCSC Part
1 | CRYSTAL 12.0000MHZ 30PF SMD | Y2 | CRYSTAL 12.0000MHZ 30PF SMD | HC-49/US | C188206
2 | CRYSTAL 16.0000MHZ 16PF SMD | Y1 | CRYSTAL 16.0000MHZ 16PF SMD | HC-49/US | C252319
3 | CONN RCPT USB2.0 TYPEB 4POS R/A | USB IN | CONN RCPT USB2.0 TYPEB 4POS R/A |  | C388656
4 | SN74AHC125NSR | U11 | Buffer/Line Driver 4-CH Non-Inverting 3-ST CMOS 14-Pin SOP T/R | 14SOP | C7775
5 | ATTINY2313-20PU | U10 | ATMEL ATTINY2313-20PU 8 Bit Microcontroller, DIP
6 | L298N | U9 | Motor / Motion / Ignition Controllers & Drivers Dual Full Bridge | Multiwatt15 | C19922
7 | AT24C32D-SSHM-T | U8 | EEPROM Serial-2Wire 32K-bit 4K x 8 1.8V/2.5V/3.3V/5V 8-Pin SOIC T/R | SOIC-8 | C60583
8 | DS3231SN | U7 | MAXIM INTEGRATED PRODUCTS - DS3231SN#T&R - IC, RTC, Datum-/Zeitformat (Tag/Datum/Monat/Jahr, hh:mm:ss), I2C, 2.3V-5.5V Versorgung, SOIC-16 | SOIC-16 | C9866
9 | MC74HC595ADR2 | U6 | IC SHIFT REGISTR 8BIT 3ST 16SOIC | SOIC-16 | C7344
10 | MIC29302AWD-TR | U5 | IC REG LINEAR POS ADJ 3A TO252-5 | TO252-5 | C411869
11 | TL1963A-33DCQR | U4 | IC REG LINEAR 3.3V 1.5A SOT223-6 | SOT223-6
12 | LM2596DSADJR4G | U3 | Sw. Regulator 3A Adj. Step-Down D2PAK-5 | TO-263-5 | C99046
13 | SN74AHC1G09DBVR | U2 | TEXAS INSTRUMENTS - SN74AHC1G09DBVR - AND Gate, 74AHC1G09, 2 Input, 2 V to 5.5 V, SOT-23-5 | SOT23-5 | C7835
14 | ATMEGA2560-16AUR | U1 | ATMEGA2560 IC MCU 8BIT 256KB FLASH 100TQFP | TQFP-100 | C22460
15 | 218-2LPST | SW3, SW4, SW5 | SWITCH SLIDE DIP SPST 25MA 24V | SW-SMD-4_1.27P | C319052
16 | DIP SWITCH | SW1, SW2 | SWITCH SLIDE DIP SPST 25MA 24V | SW-SMD-8 | C319050
17 | Sim800l Breakout | SIM800L
18 | 7SEG_1DG | SEVEN SEGMENT | LED Displays & Accessories Single Red 640nm Common Anode | LED-SEG-TH_SLR0561DBA1BD | C141368
19 | DM3BT-DSF-PEJS | SD CARD | CONN MICRO SD CARD PUSH-PUSH R/A
20 | 3296W-10K_Trim_Pot | RV1 | TRIMMER 10K OHM 0.5W PC PIN TOP | 3296W | C118954
21 | SRD-05VDC | RELAY | TE CONNECTIVITY - 1-1721150-0 - POWER RELAY, SPDT, 277VAC, 10A, TH | RELAY-TH_SRD-XXVDC-XL-C | C35449
22 | 33.2 Ohms | R36, R37 | RES 33.2 OHM 1% 1/4W 0805 | 805 | C37252
23 | 10 kOhms | R35 | RES 10K OHM 5% 1/4W 0805 | 805 | C25612
24 | 1.5 kOhms | R32, R34 | RES 1.5K OHM 1% 1/4W 0805 | 805 | C4310
25 | 220 Ohms | R31, R33 | RES 220 OHM 1% 1/4W 0805 | 805 | C17557
26 | 2 kOhms | R30 | RES SMD 2K OHM 1% 0.4W 0805 | 805 | C17604
27 | 1 kOhms | R28, R29 | RES 1K OHM 0.1% 1/10W 0805 | 805 | C17513
28 | 10 kOhms | R23, R25, R27, R39 | RES SMD 10K OHM 0.1% 1/10W 0805 | 805 | C17414
29 | 220 Ohms | R22, R24, R26, R38 | RES SMD 220 OHM 1% 1/8W 0805 | 805 | C17557
30 | RES ARRAY 4 RES 4.7K | R19, R20 | RES ARRAY 4 RES 4.7K OHM 0804 | 805 | C1980
31 | 330 Ohms | R10, R11, R12, R13, R14, R15, R16, R17 | RES SMD 330 OHM 1% 1/8W 0805 | 805 | C17630
32 | 43 kOhms | R9 | RES SMD 43K OHM 0.1% 1/8W 0805 | 805 | C17695
33 | 470 Ohms | R8 | RES SMD 470 OHM 1% 1/2W 0805 | 805 | C17710
34 | 100 kOhms | R7 | RES SMD 100K OHM 1% 0.4W 0805 | 805 | C17407
35 | 1 kOhms | R6, R40, R41 | RES 1K OHM 1% 1/4W 0805 | 805 | C17513
36 | 330 Ohms | R5, R18, R21 | RES SMD 330 OHM 5% 1/8W 0805 | 805 | C25306
37 | 3 kOhms | R4 | RES SMD 3K OHM 0.5% 1/4W 0805 | 805 | C17661
38 | 4.7 kOhms | R3 | RES SMD 4.7K OHM 1% 1/8W 0805 | 805 | C17673
39 | 22 Ohms | R2 | RES SMD 22 OHM 5% 1/8W 0805 | 805 | C65068
40 | 10 kOhms | R1 | RES SMD 10K OHM 0.5% 1/8W 0805 | 805 | C17414
41 | BC847 TRANS NPN 45V 0.1A | Q1 | TRANS NPN 45V 0.1A SOT-23 | SOT-23-3 | C391423
42 | POT 10K | POTENTIOMETER | Res Conductive Plastic POT 10K Ohm 20% 1/5W 1(Elec)/1(Mech)Turn 6mm Pin Panel Mount/Through Hole
43 | MH_7.4MMNC_3.2MMD | MH4 | Mounting Hole 7.4mm Diameter (Non Copper), 3.2mm Dril NPTH
44 | MH_7.4MMC_3.2MMD | MH1, MH2, MH3 | Mounting Hole 7.4mm Diameter, 3.2mm Dril
45 | LED_5mm | LED1, LED2, LED3, LED4, LED5, LED6, LED7, LED8 | 5MM LED | LED-TH_BD5.8-P2.54-FD | C559115
46 | LCD-1602 | LCD DISPLAY 1602 | Alphanumeric LCD, 16 x 2, Yellow
47 | 2.2µH 2A | L2 | FIXED IND 2.2UH 2A 168 MOHM SMD
48 | 33µH 3.5A 57Mohm | L1 | FIXED IND 33UH 3.5A 57 MOHM SMD
49 | 3X4Keypad | KEYPAD1 | 3x4 Matrix Keypad
50 | 282834-3 | J10 | TERM BLK 3P SIDE ENT 2.54MM PCB
51 | 282834-2 | J4, J5, J14 | TERM BLK 2P SIDE ENT 2.54MM PCB
52 | HDR_1x2, OUTPWR, JDVCC | J3, J6, J13, JDVCC | Pin Header 2.54MM Pitch Str, 1X2PIN, Full G/f, NY6T, 6.1MM*2.5MM*3.0MM / Bag
53 | ISP HDR | ISP HEADER | CONN HEADER 6POS .100 STR 30AU
54 | TXB0104DR | IC1, IC2 | IC TRNSLTR BIDIRECTIONAL 14SOIC | SOIC-14
55 | HDR_2x8 | GPIO, J12 | CONN HDR FEMALE 16POS 0.1 GOLD PCB
56 | FID_1MM | FID1, FID2, FID3, FID4 | Fiducial 40mil Diameter, 120mil mask
57 | FERRITE BEAD 600 OHM 0805 1LN | FB1 | FERRITE BEAD 600 OHM 0805 1LN | 805 | C81034
58 | ESP-01M | ESP1 | TXRX ESP8266 MOD WIFI TRACE ANT
59 | DHT11 | DHT11 | SENSOR HUMID/TEMP 5V DTL 5% MOD | SIP-4_6.0x12.5x2.54P | C117051
60 | PJ-102AH | DC JACK +12V | CONN PWR JACK 2X5.5MM SOLDER
61 | LTV-817S-TA1 | D28 | OPTOISOLATR 5KV TRANSISTOR 4-SMD | SMD-4_4.6x6.5x2.54P | C22113
62 | MMSZ5227B-E3-08 3.6V | D25, D26 | DIODE ZENER 3.6V 500MW SOD123 | SOD-123 | C154803
63 | Red | D24, D29 | LED RED CLEAR 2SMD | LED_0805 | C72037
64 | Green | D23 | LED GREEN CLEAR 0805 SMD | LED_0806 | C63855
65 | 1N4007FLTR | D14, D15, D16, D17, D19, D20, D21, D22, D27 | STANDARD RECTIFIER 1000V SOD-123 | SOD-123 | C110856
66 | Red | D3, D13, D18 | LED SMD | LED_0805 | C72037
67 | B340BQ-13-F | D2 | DIODE SCHOTTKY 40V 3A SMB | DO-214AA, SMB | C85099
68 | BAT54HT1G | D1 | DIODE SCHOTTKY 30V 200MA SOD323 | SOD-323 | C21107
69 | 100µF | C34, C35 | CAP ALUM 100UF 20% 10V SMD | SMD | C445049
70 | 30pF | C32, C33 | CAP CER 30PF 25V NP0 0805 | 805 | C1809
71 | 220µF | C27 | CAP ALUM 220UF 20% 35V SMD | SMD-ECAP-8x10 | C311611
72 | 330µF | C24 | CAP TANT 330UF 10% 4V 1411 | CASE-D_7343 | C313072
73 | 1µF | C23 | CAP CER 1UF 16V X5R 0805 | 805 | C89190
74 | 100µF | C22 | CAP TANT 100UF 20% 6.3V 1411 | CASE-B_3528 | C16133
75 | 0.1µF | C19 | CAP CER 0.1UF 16V X7R 0805
76 | 220µF | C18 | CAP ALUM 220UF 20% 25V SMD | SMD-ECAP-10x10 | C176670
77 | 100µF | C17 | CAP ALUM 100UF 20% 50V SMD | SMD-ECAP-8x10 | C176665
78 | 22pF | C14, C15 | CAP CER 22PF 100V C0G/NP0 0805 | 805 | C1804
79 | 100nF, 0.1µF | C2, C4, C6, C8, C10, C12, C13, C16, C25, C26, C28, C29, C30, C31, C36, C37 | CAP CER 0805 10% X8R 50V 100NF | 805 | C49678
80 | 10µF | C1, C3, C5, C7, C9, C11, C20, C21 | CAP CER 10UF 16V X5R 0805 | 805 | C90545
81 | BUZZER | BUZZER | AUDIO MAGNETIC XDCR 3-7V TH | BUZ-TH_BD12.0-P7.60-D0.6-FD | C482357
82 | Batt Holder | BH1 | BATTERY HOLDER COIN 20MM PC PIN
83 | PTS645SM43SMTR92 LFS | B1, B2, B3, RESET | SWITCH TACTILE SPST-NO 0.05A 12V | SMD | C480315