## Part List Report
| Component reference list (grouped) |  |  |  | 2560_TrainingKit
| Source Data From: |  | 2560_TrainingKit.PrjPcb |  |  | Contact: |  | Generated by:
| Project: |  | 2560_TrainingKit.PrjPcb
| Variant: |  | None |  |  |  |  | EMBEDSYSTEMS
| Report Date: |  | 3/13/2021 | 19:58
| Print Date: |  | 2021-03-23 | 44278.6936
# | Designator | Quantity | Comment | Description | Manufacturer 1 | Manufacturer Part Number 1 | Package / Case | Supplier 1 | Supplier Part Number 1 | Unit Cost
1 | Y2 | 1 | 12MHz | CRYSTAL 12.0000MHZ 30PF SMD | Abracon LLC | ABLS-12.000MHZ-30-A-4-H-T | HC-49/US | DigiKey | 535-14871-1-ND | 0.25 | 0.25
2 | Y1 | 1 | 16MHz | CRYSTAL 16.0000MHZ 16PF SMD | Abracon LLC | ABLS-16.000MHZ-16-A-4-H-T | HC-49/US | DigiKey | 535-14880-1-ND | 0.11827 | 0.11827
3 | USB IN | 1 | 61729-1011BLF | CONN RCPT USB2.0 TYPEB 4POS R/A | Amphenol ICC (FCI) | 61729-1011BLF |  | DigiKey | 609-3657-ND | 1.06 | 1.06
4 | U11 | 1 | SN74AHC125NSR | Buffer/Line Driver 4-CH Non-Inverting 3-ST CMOS 14-Pin SOP T/R | Texas Instruments | SN74AHC125NSR |  | Digi-Key | 296-31733-1-ND | 0.43 | 0.43
5 | U10 | 1 | ATTINY2313-20PU | ATMEL ATTINY2313-20PU 8 Bit Microcontroller, Low Power High Performance, ATtiny, 20 MHz, 2 KB, 128 Byte, 20 Pins, DIP | Microchip Technology | ATTINY2313-20PU |  | Digi-Key | ATTINY2313-20PU-ND | 1.93 | 1.93
6 | U9 | 1 | L298N | Motor / Motion / Ignition Controllers & Drivers Dual Full Bridge | STMicroelectronics | L298N |  | Digi-Key | 497-1395-5-ND | 5.41 | 5.41
7 | U8 | 1 | AT24C32D-SSHM-T | EEPROM Serial-2Wire 32K-bit 4K x 8 1.8V/2.5V/3.3V/5V 8-Pin SOIC T/R | Microchip Technology | AT24C32D-SSHM-T |  |  | AT24C32D-SSHM-TCT-ND | 0.32 | 0.32
8 | U7 | 1 | DS3231SN | MAXIM INTEGRATED PRODUCTS - DS3231SN#T&R - IC, RTC, Datum-/Zeitformat (Tag/Datum/Monat/Jahr, hh:mm:ss), I2C, 2.3V-5.5V Versorgung, SOIC-16 | Maxim Integrated | DS3231SN#T&R |  | Digi-Key | DS3231SN#T&RCT-ND | 8.82 | 8.82
9 | U6 | 1 | MC74HC595ADR2 | IC SHIFT REGISTR 8BIT 3ST 16SOIC |  |  |  | Digi-Key | MC74HC595ADR2OSCT-ND |  | 0
10 | U5 | 1 | MIC29302AWD-TR | IC REG LINEAR POS ADJ 3A TO252-5 | Microchip Technology | MIC29302AWD-TR |  | Digi-Key | 576-4106-1-ND | 1.96 | 1.96
11 | U4 | 1 | TL1963A-33DCQR | IC REG LINEAR 3.3V 1.5A SOT223-6 | Texas Instruments | TL1963A-33DCQR |  | Arrow Electronics | TL1963A-33DCQR | 2.97 | 2.97
12 | U3 | 1 | LM2596DSADJR4G | Sw. Regulator 3A Adj. Step-Down D2PAK-5 | ON Semiconductor | LM2596DSADJR4G |  | Digi-Key | LM2596DSADJR4GOSCT-ND | 2.37 | 2.37
13 | U2 | 1 | SN74AHC1G09DBVR | TEXAS INSTRUMENTS - SN74AHC1G09DBVR - AND Gate, 74AHC1G09, 2 Input, 2 V to 5.5 V, SOT-23-5 | Texas Instruments | SN74AHC1G09DBVR |  | Digi-Key | 296-29202-1-ND | 0.36 | 0.36
14 | U1 | 1 | ATMEGA2560-16AUR | ATMEGA2560 IC MCU 8BIT 256KB FLASH 100TQFP | Microchip Technology | ATMEGA2560-16AUR |  | Digi-Key | ATMEGA2560-16AURCT-ND | 13.85 | 13.85
15 | SW3, SW4, SW5 | 3 | 218-2LPST | SWITCH SLIDE DIP SPST 25MA 24V | CTS Electrocomponents | 218-2LPST |  | DigiKey | CT2182LPST-ND | 1.05 | 3.15
16 | SW1, SW2 | 2 | DIP SWITCH | SWITCH SLIDE DIP SPST 25MA 24V | CTS Electrocomponents | 218-4LPSTR |  | DigiKey | CT3110CT-ND | 1.2 | 2.4
17 | SIM800L | 1 | Sim800l Breakout | [7 empty] | 0
18 | SEVEN SEGMENT | 1 | 7SEG_1DG | LED Displays & Accessories Single Red 640nm Common Anode | Kingbright | SA05-11SRWA |  | Digi-Key | 754-1677-5-ND | 1.96 | 1.96
19 | SD CARD | 1 | DM3BT-DSF-PEJS | CONN MICRO SD CARD PUSH-PUSH R/A | Hirose Electric Co Ltd | DM3BT-DSF-PEJS |  | DigiKey | HR1942TR-ND | 2.3 | 2.3
20 | RV1 | 1 | 3296W-10K_Trim_Pot | TRIMMER 10K OHM 0.5W PC PIN TOP | Bourns Inc. | 3296W-1-103 |  |  | 3296W-103-ND | 4.43 | 4.43
21 | RELAY | 1 | SRD-05VDC | TE CONNECTIVITY - 1-1721150-0 - POWER RELAY, SPDT, 277VAC, 10A, TH | TE Connectivity Potter & Brumfield Relays | ORWH-SH-105D1F,000 |  | Digi-Key | PB2032-ND | 1.36 | 1.36
22 | R36, R37 | 2 | 33.2 Ohms | RES 33.2 OHM 1% 1/4W 0805 | Stackpole Electronics Inc | RNCP0805FTD33R2 | 0805 (2012 Metric) | DigiKey | RNCP0805FTD33R2CT-ND | 0.1 | 0.2
23 | R35 | 1 | 10 kOhms | RES 10K OHM 5% 1/4W 0805 | KOA Speer Electronics, Inc. | SG73S2ATTD103J | 0805 (2012 Metric) | DigiKey | 2019-SG73S2ATTD103JCT-ND | 0.13 | 0.13
24 | R32, R34 | 2 | 1.5 kOhms | RES 1.5K OHM 1% 1/4W 0805 | KOA Speer Electronics, Inc. | SG73S2ATTD1501F | 0805 (2012 Metric) | DigiKey | 2019-SG73S2ATTD1501FCT-ND | 0.19 | 0.38
25 | R31, R33 | 2 | 220 Ohms | RES 220 OHM 1% 1/4W 0805 | KOA Speer Electronics, Inc. | RK73H2ATTD2200F | 0805 (2012 Metric) | DigiKey | 2019-RK73H2ATTD2200FCT-ND | 0.1 | 0.2
26 | R30 | 1 | 2 kOhms | RES SMD 2K OHM 1% 0.4W 0805 | Vishay Dale | RCS08052K00FKEA | 0805 (2012 Metric) | DigiKey | 541-2840-1-ND | 0.26 | 0.26
27 | R28, R29 | 2 | 1 kOhms | RES 1K OHM 0.1% 1/10W 0805 | Stackpole Electronics Inc | RNCS0805BKE1K00 | 0805 (2012 Metric) | DigiKey | RNCS0805BKE1K00CT-ND | 0.5 | 1
28 | R23, R25, R27, R39 | 4 | 10 kOhms | RES SMD 10K OHM 0.1% 1/10W 0805 | TE Connectivity Passive Product | CPF0805B10KE | 0805 (2012 Metric) | DigiKey | A106043CT-ND | 0.59 | 2.36
29 | R22, R24, R26, R38 | 4 | 220 Ohms | RES SMD 220 OHM 1% 1/8W 0805 | Panasonic Electronic Components | ERJ-6ENF2200V | 0805 (2012 Metric) | DigiKey | P220CCT-ND | 0.1 | 0.4
30 | R19, R20 | 2 | EXB-28V472JX | RES ARRAY 4 RES 4.7K OHM 0804 | Panasonic Electronic Components | EXB-28V472JX | 0804, Convex, Long Side Terminals | DigiKey | Y7472CT-ND | 0.1 | 0.2
31 | R10, R11, R12, R13, R14, R15, R16, R17 | 8 | 330 Ohms | RES SMD 330 OHM 1% 1/8W 0805 | Yageo | RC0805FR-07330RL | 0805 (2012 Metric) | DigiKey | 311-330CRCT-ND | 0.1 | 0.8
32 | R9 | 1 | 43 kOhms | RES SMD 43K OHM 0.1% 1/8W 0805 | Yageo | RT0805BRD0743KL | 0805 (2012 Metric) | DigiKey | YAG1899CT-ND | 0.36 | 0.36
33 | R8 | 1 | 470 Ohms | RES SMD 470 OHM 1% 1/2W 0805 | Vishay Dale | CRCW0805470RFKEAHP | 0805 (2012 Metric) | DigiKey | 541-470TCT-ND | 0.26 | 0.26
34 | R7 | 1 | 100 kOhms | RES SMD 100K OHM 1% 0.4W 0805 | Vishay Dale | RCS0805100KFKEA | 0805 (2012 Metric) | DigiKey | 541-2850-1-ND | 0.26 | 0.26
35 | R6, R40, R41 | 3 | 1 kOhms | RES 1K OHM 1% 1/4W 0805 | Stackpole Electronics Inc | RNCP0805FTD1K00 | 0805 (2012 Metric) | DigiKey | RNCP0805FTD1K00CT-ND | 0.1 | 0.3
36 | R5, R18, R21 | 3 | 330 Ohms | RES SMD 330 OHM 5% 1/8W 0805 | Panasonic Electronic Components | ERJ-6GEYJ331V | 0805 (2012 Metric) | DigiKey | P330ACT-ND | 0.1 | 0.3
37 | R4 | 1 | 3 kOhms | RES SMD 3K OHM 0.5% 1/4W 0805 | Panasonic Electronic Components | ERJ-PB6D3001V | 0805 (2012 Metric) | DigiKey | P21071CT-ND | 0.23 | 0.23
38 | R3 | 1 | 4.7 kOhms | RES SMD 4.7K OHM 1% 1/8W 0805 | Yageo | RC0805FR-074K7P | 0805 (2012 Metric) | DigiKey | YAG1325CT-ND | 0.1 | 0.1
39 | R2 | 1 | 22 Ohms | RES SMD 22 OHM 5% 1/8W 0805 | Yageo | RC0805JR-0722RL | 0805 (2012 Metric) | DigiKey | 311-22ARCT-ND | 0.1 | 0.1
40 | R1 | 1 | 10 kOhms | RES SMD 10K OHM 0.5% 1/8W 0805 | Yageo | RT0805DRD0710KL | 0805 (2012 Metric) | DigiKey | 311-2699-1-ND | 0.22 | 0.22
41 | Q1 | 1 | BC847BLT3G | TRANS NPN 45V 0.1A SOT-23 | ON Semiconductor | BC847BLT3G | TO-236-3, SC-59, SOT-23-3 | DigiKey | BC847BLT3GOSCT-ND | 0.13 | 0.13
42 | POTENTIOMETER | 1 | POT 10K | Res Conductive Plastic POT 10K Ohm 20% 1/5W 1(Elec)/1(Mech)Turn 6mm Pin Panel Mount/Through Hole | TT Electronics/BI | P160KN2-0QA25B10K |  | Digi-Key | 987-1715-ND | 0.8 | 0.8
43 | MH4 | 1 | MH_7.4MMNC_3.2MMD | Mounting Hole 7.4mm Diameter (Non Copper), 3.2mm Dril NPTH | [6 empty] | 0
44 | MH1, MH2, MH3 | 3 | MH_7.4MMC_3.2MMD | Mounting Hole 7.4mm Diameter, 3.2mm Dril | [6 empty] | 0
45 | LED1, LED2, LED3, LED4, LED5, LED6, LED7, LED8 | 8 | LED_5mm | 5MM LED | Kingbright | WP7113ND |  | Digi-Key | 754-1896-ND | 0.32 | 2.56
46 | LCD DISPLAY 1602 | 1 | LCD-1602 | LUMEX LCM-S01602DTR/C Alphanumeric LCD, 16 x 2, Black on Grey, 5V, Parallel, English, Japanese, Reflective |  |  |  | Digi-Key | 67-1780-ND |  | 0
47 | L2 | 1 | 2.2µH | FIXED IND 2.2UH 2A 168 MOHM SMD | Lumex Opto/Components Inc. | LCM-S01602DTR/C | 0806 (2016 Metric) | DigiKey | 490-10609-1-ND | 12.18 | 12.18
48 | L1 | 1 | 33µH | FIXED IND 33UH 3.5A 57 MOHM SMD | Bourns Inc. | SRR1280-330M | Nonstandard | DigiKey | SRR1280-330MCT-ND | 1.19 | 1.19
49 | KEYPAD1 | 1 | 3X4Keypad | 3x4 Matrix Keypad | Adafruit Industries LLC | 3845 |  | Digi-Key | 1528-2673-ND | 6.5 | 6.5
50 | J10 | 1 | 282834-3 | TERM BLK 3P SIDE ENT 2.54MM PCB | TE Connectivity AMP Connectors | 282834-3 |  | DigiKey | A98334-ND | 2.06 | 2.06
51 | J4, J5, J14 | 3 | 282834-2 | TERM BLK 2P SIDE ENT 2.54MM PCB | TE Connectivity AMP Connectors | 282834-2 |  | DigiKey | A98333-ND | 1.27 | 3.81
52 | J3, J6, J13, JDVCC | 4 | HDR_1x2, OUTPWR, JDVCC | Pin Header 2.54MM Pitch Str, 1X2PIN, Full G/f, NY6T, 6.1MM*2.5MM*3.0MM / Bag | Amphenol ICC (Commercial Products) | G800W306018EU |  | Mouser | 523-G800W306018EU | 0.1 | 0.4
53 | ISP HEADER | 1 | ISP HDR | CONN HEADER 6POS .100 STR 30AU | Amphenol ICC (FCI) | 67997-106HLF |  | Digi-Key | 609-3393-ND | 1.89 | 1.89
54 | IC1, IC2 | 2 | TXB0104DR | IC TRNSLTR BIDIRECTIONAL 14SOIC | Texas Instruments | TXB0104DR | 14-SOIC (0.154", 3.90mm Width) | DigiKey | 296-21928-1-ND | 0.98 | 1.96
55 | GPIO, J12 | 2 | HDR_2x8 | CONN HDR FEMALE 16POS 0.1 GOLD PCB | Sullins Connector Solutions | PPPC082LFBN-RC |  | Digi-Key | S7111-ND | 1.03 | 2.06
56 | FID1, FID2, FID3, FID4 | 4 | FID_1MM | Fiducial 40mil Diameter, 120mil mask | [6 empty] | 0
57 | FB1 | 1 | MPZ2012S601AT000 | FERRITE BEAD 600 OHM 0805 1LN | TDK Corporation | MPZ2012S601AT000 |  | Digi-Key | 445-2206-1-ND | 0.11 | 0.11
58 | ESP1 | 1 | ESP-01M | TXRX ESP8266 MOD WIFI TRACE ANT | Seeed Technology Co., Ltd | 317060016 |  | Digi-Key | 1597-1145-ND | 6.95 | 6.95
59 | DHT11 | 1 | DHT11 | SENSOR HUMID/TEMP 5V DTL 5% MOD | Adafruit Industries LLC | 386 |  | Digi-Key | 1528-1228-ND | 5 | 5
60 | DC JACK +12V | 1 | PJ-102AH | CONN PWR JACK 2X5.5MM SOLDER | CUI Devices | PJ-102AH |  | DigiKey | CP-102AH-ND | 0.76 | 0.76
61 | D28 | 1 | LTV-817S-TA1 | OPTOISOLATR 5KV TRANSISTOR 4-SMD | Lite-On Inc. | LTV-817S-TA1 | 4-SMD, Gull Wing | DigiKey | 160-1893-1-ND | 0.45 | 0.45
62 | D25, D26 | 2 | MMSZ5227B-E3-08 | DIODE ZENER 3.6V 500MW SOD123 | Vishay General Semiconductor - Diodes Division | MMSZ5227B-E3-08 | SOD-123 | DigiKey | MMSZ5227B-E3-08GICT-ND | 0.28 | 0.56
63 | D24, D29 | 2 | Red | LED RED CLEAR 2SMD | SunLED | XZMDK55W-A2RT | 1206 (3216 Metric) | DigiKey | 1497-1289-1-ND | 0.4 | 0.8
64 | D23 | 1 | Green | LED GREEN CLEAR 0805 SMD | Everlight Electronics Co Ltd | QTLP630C4TR | 0805 (2012 Metric) | DigiKey | 1080-1411-1-ND | 0.38 | 0.38
65 | D14, D15, D16, D17, D19, D20, D21, D22, D27 | 9 | 1N4007FLTR | STANDARD RECTIFIER 1000V SOD-123 | SMC Diode Solutions | 1N4007FLTR | SOD-123F | DigiKey | 1655-1N4007FLCT-ND | 0.1 | 0.9
66 | D3, D13, D18 | 3 | Red | LED SMD | Kingbright | APTL3216SURCK-01 | 1206 (3216 Metric) | DigiKey | 754-APTL3216SURCK-01CT-ND | 0.48 | 1.44
67 | D2 | 1 | B340BQ-13-F | DIODE SCHOTTKY 40V 3A SMB | Diodes Incorporated | B340BQ-13-F | DO-214AA, SMB | DigiKey | B340BQ-13-FDICT-ND | 0.46 | 0.46
68 | D1 | 1 | BAT54HT1G | DIODE SCHOTTKY 30V 200MA SOD323 | ON Semiconductor | BAT54HT1G | SC-76, SOD-323 | DigiKey | BAT54HT1GOSCT-ND | 0.21 | 0.21
69 | C34, C35 | 2 | 100µF | CAP ALUM 100UF 20% 10V SMD | Nichicon | UUQ1A101MCL1GB | Radial, Can - SMD | DigiKey | 493-16092-1-ND | 0.64 | 1.28
70 | C32, C33 | 2 | 30pF | CAP CER 30PF 25V NP0 0805 | KEMET | C0805C300M3GAC7800 | 0805 (2012 Metric) | DigiKey | 399-17444-1-ND | 0.27 | 0.54
71 | C27 | 1 | 220µF | CAP ALUM 220UF 20% 35V SMD | Panasonic Electronic Components | EEE-FK1V221GP | Radial, Can - SMD | DigiKey | PCE4321CT-ND | 0.95 | 0.95
72 | C24 | 1 | 330µF | CAP TANT 330UF 10% 4V 1411 | AVX Corporation | F950G337KTAAQ2 | 1411 (3528 Metric) | DigiKey | 478-8377-1-ND | 1.45 | 1.45
73 | C23 | 1 | 1µF | CAP CER 1UF 16V X5R 0805 | AVX Corporation | 0805YD105KAT4A | 0805 (2012 Metric) | DigiKey | 478-11535-1-ND | 0.27 | 0.27
74 | C22 | 1 | 100µF | CAP TANT 100UF 20% 6.3V 1411 | KEMET | T494B107M006AT | 1411 (3528 Metric) | DigiKey | 399-3833-1-ND | 1.43 | 1.43
75 | C19 | 1 | 0.1µF | CAP CER 0.1UF 16V X7R 0805 | Johanson Dielectrics Inc. | 160R15W104KV4T | 0805 (2012 Metric) | DigiKey | 709-1183-1-ND | 0.22 | 0.22
76 | C18 | 1 | 220µF | CAP ALUM 220UF 20% 25V SMD | Nichicon | UUR1E221MNL6GS | Radial, Can - SMD | DigiKey | 493-6222-1-ND | 0.61 | 0.61
77 | C17 | 1 | 100µF | CAP ALUM 100UF 20% 50V SMD | Nichicon | UWZ1H101MCL1GS | Radial, Can - SMD | DigiKey | 493-6336-1-ND | 0.65 | 0.65
78 | C14, C15 | 2 | 22pF | CAP CER 22PF 100V C0G/NP0 0805 | AVX Corporation | 08051A220GAT2A | 0805 (2012 Metric) | DigiKey | 478-10819-1-ND | 0.46 | 0.92
79 | C2, C4, C6, C8, C10, C12, C13, C16, C25, C26, C28, C29, C30, C31, C36, C37 | 16 | 100nF, 0.1µF | CAP CER 0805 10% X8R 50V 100NF | Yageo | AC0805KKX8R9BB104 | 0805 (2012 Metric) | DigiKey | 311-4624-1-ND | 0.29 | 4.64
80 | C1, C3, C5, C7, C9, C11, C20, C21 | 8 | 10µF | CAP CER 10UF 16V X5R 0805 | Knowles Novacap | 0805BW106K160NGT | 0805 (2012 Metric) | DigiKey | 1763-1170-1-ND | 3.81 | 30.48
81 | BUZZER | 1 | BUZZER | AUDIO MAGNETIC XDCR 3-7V TH | PUI Audio, Inc. | AT-1224-TWT-5V-2-R |  | Digi-Key | 668-1470-ND | 0.61 | 0.61
82 | BH1 | 1 | Batt Holder | BATTERY HOLDER COIN 20MM PC PIN | MPD (Memory Protection Devices) | BS-7 |  | Digi-Key | BS-7-ND | 0.79 | 0.79
83 | B1, B2, B3, RESET | 4 | PTS645SM43SMTR92 LFS | SWITCH TACTILE SPST-NO 0.05A 12V | C&K | PTS645SM43SMTR92 LFS |  | DigiKey | CKN9112CT-ND | 0.25 | 1
161.9083
Approved |  |  |  |  | Notes

## Project Information
Project Full Path | D:\2560_TrainingKit\DesignFiles\2560_TrainingKit\2560_TrainingKit.PrjPcb
Project Filename | 2560_TrainingKit.PrjPcb
Variant Name | None
Data-Source Filename | 2560_TrainingKit.PrjPcb
Data-Source Full Path | D:\2560_TrainingKit\DesignFiles\2560_TrainingKit\2560_TrainingKit.PrjPcb
Title | 2560_TrainingKit.PrjPcb
Total Quantity | 167
Report Time | 19:58
Report Date | 3/13/2021
Report Date & Tine | 3/13/2021 19:58
Output Name | TK2560_Grouped BOM
Output Type | BOM_PartType
Output Generator Name | BOM
Output Generator Description | Bill of Materials